## Tabelle1
t [s] | m_tot [kg/s] | l_grain [kg/s] | EXP
Addt | AL(cr) | carr | additive
Ox_1 | O2(L) | carr | main ox. type
Ox_2 | O2(L) | carr | used to create ox. mix
m_par | 1 | - | 1 for pure paraffin without additives
m_ox1 | - | - | leave out (If m_par = 1, m_ox1 = OF,)
m_addt | 0 | - | for pure paraffin = 0
P_c | 35 | bar | chamber pressure | CEA_Win('name additive AL(cr)(not used)', 'Name Ox1', 'Name Ox2(not used)', Paraffin rel. weight (1), ox1 rel. weight (OF),
AR | 3 | - | Area ratio | add. rel .weight (0), p_chamber, AR, T_paraffin, T_oxid, T_add, p_ambient)
T_par | 298.15 | Kelvin | Temp paraffin h from CEA browser(-1860) is only defined at 298.150 K
T_add | 293 | Kelvin | Temp oxid1
T_ox | 90 | Kelvin | Temp Additve
p_amb | 14.7 | PSI | ambient pressure
F_des | 1000 | Newton | Thrust
comb_eff | 0.98 | - | Combustion efficiency
G_o_initial | 300 | kg/(s*m^2) | Initial oxidizer flux
D_p_max | 200 | mm | Max. grain outer diameter
t_burn | 10 | s | burn time
dt | 0.01 | s | time increment during combustion
D_inj |  | mm | Injector orifice diameter
OF_st | 0 | - | Start value of O/F
OF_end | 10 | - | End value of O/F
OF_inc | 0.1 | - | Increment O/F
a | 0.117 | - | Regression rate coefficient, specific to Ox/Fuel!
n | 0.62 | - | Regression rate exponent, specific to Ox/Fuel!
rho_f | 1120 | kg/m^3 | fuel density