## Tabelle1
PARAMETER | VALUE | UNIT | EXP | In paper?
Addt | AL(cr) | carr | additive
Ox_1 | O2 | carr | main ox. type | y
Ox_2 | N2O | carr | used to create ox. mix | y
m_par | 0.9 | - | 1 for pure paraffin without additives |  |  |  | Test Name
m_ox1 | - | - | leave out (If m_par = 1, m_ox1 = OF,) |  |  |  | 4L-01
m_addt | 0.1 | - | for pure paraffin = 0
P_c | 30 | bar | chamber pressure | y
AR | 2 | - | Area ratio
T_par | 293 | Kelvin | Temp paraffin | y
T_oxid | 293 | Kelvin | Temp oxid1 | y
T_add | 293 | Kelvin | Temp Additve | y
p_amb | 14.7 | PSI | ambient pressure
F_des | 1000 | Newton | Thrust
comb_eff | 0.96 | - | Combustion efficiency
G_o_initial | 445 | kg/(s*m^2) | Initial oxidizer flux | y | intermediate Gox = 275 kg/(s*m^2)
D_p_max | 200 | mm | Max. grain outer diameter | y
t_burn | 10 | s | burn time | y | appr. 2 to 10s in paper
dt | 0.1 | s | time increment during combustion
D_inj |  | mm | Injector orifice diameter
OF_st | 1 | - | Start value of O/F
OF_end | 9 | - | End value of O/F
OF_inc | 0.1 | - | Increment O/F |  |  | originally
a | 0.488 | - | Regression rate coefficient, specific to Ox/Fuel! | y |  | 0.488
n | 0.62 | - | Regression rate exponent, specific to Ox/Fuel! | y |  | 0.62
rho_f | 920 | kg/m^3 | fuel density | y | 0.92 g/(cm^2*s) ?
| kg/(m^2*s) | g/(cm^2*s)
| 1 | 0.1