## Tabelle1
PARAMETER | VALUE | UNIT | EXP | In paper?
Addt | AL(cr) | carr | additive | y
Ox_1 | N2O | carr | main ox. type | y
Ox_2 | O2 | carr | used to create ox. mix | y
m_par | 1 | - | 1 for pure paraffin without additives | y
m_ox1 | - | - | leave out (If m_par = 1, m_ox1 = OF,) | -
m_addt | 0 | - | for pure paraffin = 0 | y
P_c | 50 | bar | chamber pressure | y
AR | 2.25 | - | Area ratio | y | Measured from tech. Drawing
T_par | 293 | Kelvin | Temp paraffin | n
T_oxid | 293 | Kelvin | Temp oxid1 | n
T_add | 293 | Kelvin | Temp Additve | n
p_amb | 14.7 | PSI | ambient pressure | n
F_des | 1600 | Newton | Thrust | y
comb_eff | 0.96 | - | Combustion efficiency | ?
G_o_initial | 450 | kg/(s*m^2) | Initial oxidizer flux | ?
D_p_max | 200 | mm | Max. grain outer diameter | y
t_burn | 4 | s | burn time | y | 1 to 5s in paper
dt | 0.1 | s | time increment during combustion
D_inj | 1.3 | mm | Injector orifice diameter
OF_st | 4.5 | - | Start value of O/F | y
OF_end | 8 | - | End value of O/F | y
OF_inc | 0.1 | - | Increment O/F | y |  | originally
a | 0.155 | - | Regression rate coefficient, specific to Ox/Fuel! | 1.28e-05 |  | 0.155
n | 0.5 | - | Regression rate exponent, specific to Ox/Fuel! | 0.94 |  | 0.5
rho_f | 1120 | kg/m^3 | fuel density | n